## FED3_v7.3 BOM
Quantity | Reference | Value | OEPSPN | MPN | Footprint | Desciption | Type
1 | R7 | DNP | n.a. | n.a. | Resistor_SMD:R_0402_1005Metric
1 | J1 | DNP | n.a. | n.a. | Connector_PinHeader_2.54mm:PinHeader_2x03_P2.54mm_Vertical
9 | C5,C6,C7,C8,C9,C10,C12,C15,C19 | 1uF | OEPS010030 | C1005X5R1E105K050BC | Capacitor_SMD:C_0402_1005Metric | CAPACITOR: SMD CER 0402 1uF 25V ±10% X5R [C1005X5R1E105K050BC] [SMD] | SMD
8 | C1,C2,C3,C4,C11,C13,C14,C16 | 10ÂµF | OEPS010038 | CL05A106MP5NUNC | Capacitor_SMD:C_0402_1005Metric | CAPACITOR: SMD CER 0402 10uF 10V ±20% X5R (OEPS M01 014) [CL05A106MP5NUNC] [SMD] | SMD
2 | C17,C18 | 22pF | OEPS010080 | CL05C220JB51PNC | Capacitor_SMD:C_0402_1005Metric | CAPACITOR: SMD CER 0402 22pF 50V ±5% C0G/NP0 [CL05C220JB51PNC] [SMD] | SMD
1 | R18 | 0R | OEPS020001 | RC0402JR-070RL | Resistor_SMD:R_0402_1005Metric | RESISTOR: SMD 0402 0Ω 1A [RC0402JR-070RL] [SMD] | SMD
7 | R1,R2,R3,R6,R10,R14,R20 | 1k | OEPS020006 | ERJ-2RKF1001X | Resistor_SMD:R_0402_1005Metric | RESISTOR: SMD 0402 1kΩ ±1% 0.100W [ERJ-2RKF1001X] [SMD] | SMD
3 | R4,R5,R8 | 4k7 | OEPS020010 | ERJ-2RKF4701X | Resistor_SMD:R_0402_1005Metric | RESISTOR: SMD 0402 4.7kΩ ±1% 0.100W [ERJ-2RKF4701X] [SMD] | SMD
3 | R11,R16,R17 | 100k | OEPS020019 | ERJ-2RKF1003X | Resistor_SMD:R_0402_1005Metric | RESISTOR: SMD 0402 100kΩ ±1% 0.100W [ERJ-2RKF1003X] [SMD] | SMD
3 | R13,R15,R19 | 68R | OEPS020032 | RCS040268R0FKED | Resistor_SMD:R_0402_1005Metric | RESISTOR: SMD 0402 68Ω ±1% 0.250W [RCS040268R0FKED] [SMD] | SMD
1 | R12 | 330R | OEPS020037 | RC0402FR-07330RL | Resistor_SMD:R_0402_1005Metric | RESISTOR: SMD 0402 330Ω ±1% 0.063W [RC0402FR-07330RL] [SMD] | SMD
1 | R9 | 34k | OEPS020044 | RT0402BRD0734KL | Resistor_SMD:R_0402_1005Metric | RESISTOR: SMD 0402 34kΩ ±0.1% 0.063W [RT0402BRD0734KL] [SMD] | SMD
1 | L1 | GREEN | OEPS030005 | LTST-C191KGKT | LED_SMD:LED_0603_1608Metric | DIODE: LED 0603 Green 571nm 20mA [LTST-C191KGKT] [0603] | SMD
3 | CHG0,L0,L2 | RED | OEPS030038 | VFHR1116P-4C82A-TR | LED_SMD:LED_0603_1608Metric | DIODE: LED 0603 Red 635nm 20mA [VFHR1116P-4C82A-TR] [0603] | SMD
1 | D2 | SM5817PL | OEPS030030 | SM5817PL-TP | Diode_SMD:D_SOD-123F | DIODE: Schottky 20V 1A [SM5817PL-TP] [SOD-123FL] | SMD
1 | Q2 | DMP2035U-7 | OEPS060011 | DMP2035U-7 | FED3_v7.3:TSMT3 | TRANSISTOR: MOSFET P-CH 20V 3.6A [DMP2035U-7] [SOT-23-3] | SMD
1 | EXT0 | STEREO_JACK | OEPS070025 | 35RASMT2BHNTRX | FED3_v7.3:35RASMT2BHNTRX | CONNECTOR: 3.5MM JACK STEREO 90º [35RASMT2BHNTRX] [SMD] | SMD
1 | X5 | JST-XH-02 | OEPS070028 | B2B-XH-A(LF)(SN) | FED3_v7.3:JST-XH-02-PACKAGE-ROUND-PAD | CONNECTOR: HEADER JST VERT 2.5MM 2POS [B2B-XH-A(LF)(SN)] [TH] | TH
1 | B1 | CR1220 | OEPS070116 | 3000 | FED3_v7.3:CR1220 | CONNECTOR: CR1220 Battery Holders; 12mm (OEPS K01 013) [3000] [SMD] | SMD
1 | USB0 | USB_MICRO_B | OEPS070117 | ZX62D-B-5PA8(30) | FED3_v7.3:ZX62D-B-5P8 | CONNECTOR: USB 2.0 MICRO B R/A (OEPS K01 015) [ZX62D-B-5PA8(30)] [SMD/TH] | SMD/TH
1 | SCREEN0 | PINHD-1X6 | OEPS070118 | 61300611021 | FED3_v7.3:1X06 | CONNECTOR: HEADER 2.54MM R/A 1x6POS (OEPS K01 025) [61300611021] [TH] | TH
1 | X4 | microsd | OEPS070119 | 693071010811 | FED3_v7.3:MICROSD | CONNECTOR: CONN MICRO SD CARD R/A [693071010811] [SMD] | SMD
1 | U1 | ATSAMD21G18A | OEPS080131 | ATSAMD21G18A-MU | FED3_v7.3:TQFN48_7MM | IC: IC MCU 32BIT 256KB FLASH 48QFN [ATSAMD21G18A-MU] [48-VFQFN Exposed Pad] | SMD
1 | U3 | MCP73831T | OEPS080157 | MCP73831T-2ACI/OT | Package_TO_SOT_SMD:SOT-23-5 | IC: BATT CNTL LI-ION 1CEL [MCP73831T-2ACI/OT] [SC-74A, SOT-753] | SMD
10 | LED1,LED2,LED3,LED4,LED5,LED6,LED7,LED8,LED9,LED10 | RGBLed | OEPS080164 | XT1511RGBW-BW | FED3_v7.3:WS2812B | IC: RGB Neopixel addressable 5mmx5mm (OEPS K01 012A) [XT1511RGBW-BW] [SMD] | SMD
1 | U2 | SPX3819-3.3 | OEPS080165 | SPX3819-3.3 | Package_TO_SOT_SMD:SOT-23-5 | IC: LDO 3.3V 400mA [SPX3819-3.3] [SOT-23-5] | SMD
1 | IC2 | TB6612FNG | OEPS080166 | TB6612FNG,C,8,EL | FED3_v7.3:SSOP24 | IC: MOTOR DRIVER 2.7V-5.5V (OEPS K01 002) [TB6612FNG,C,8,EL] [24-SSOP] | SMD
1 | IC4 | RTC PCF8523T | OEPS080167 | PCF8523T/1,118 | Package_SO:SO-8_3.9x4.9mm_P1.27mm | IC: RTC CLOCK/CALENDAR I2C [PCF8523T/1,118] [8-SOIC] | SMD
1 | IC1 | MC74VHC1GT125DBVT1G | OEPS080169 | MC74VHC1GT125DBVT1G | Package_TO_SOT_SMD:SOT-23-5 | IC: BUFFER NON-INVERT 1CH 3-STATE [MC74VHC1GT125DBVT1G] [SC-74A] | SMD
1 | X2 | uXtal | OEPS100051 | 9HT11-32.768KBZF-T | Crystal:Crystal_SMD_MicroCrystal_CC7V-T1A-2Pin_3.2x1.5mm | OTHER: Crystal 32768 KHz ±50ppm 12.5pF 90kOhms [9HT11-32.768KBZF-T] [SMD] | SMD
1 | X1 | ClockXtal | OEPS100060 | ECS-.327-12.5-17X-C-TR | FED3_v7.3:CRYSTAL_8X3.8 | OTHER: Crystal 32.768 kHz ±10ppm 12.5pF 50 kOhms (OEPS K01 010) [ECS-.327-12.5-17X-C-TR] [SMD] | SMD
1 | SW2 | SPST_TACT-KMR2 | OEPS100061 | TL3305BF260QG | Button_Switch_SMD:SW_SPST_TL3305B | OTHER: SWITCH TACTILE SPST-NO 0.05A 12V [TL3305BF260QG] [SMD] | SMD
1 | BZ1 | Buzzer | OEPS100062 | PS1240P02BT | FED3_v7.3:Buzzer | OTHER: BUZZER PIEZO 3V 12.2MM (OEPS K01 014) [PS1240P02BT] [TH] | TH
3 | PI1,PI2,PI3 | GP1A57HR | OEPS100063 | GP1A57HRJ00F | FED3_v7.3:GP1A57HR | OTHER: OPTICAL IR sensor (OEPS K01 022A) [GP1A57HRJ00F] [TH] | TH
1 | SW1 | Sw | OEPS100064 | SSSS811101 | FED3_v7.3:SSSS811101 | OTHER: SWITCH SLIDE SPDT 0.3A 5V (OEPS K01 017) [SSSS811101] [SMD] | SMD